## Sheet1
Questions | Answers
describe the deicing procedure | Deicing is the act of removing ice accumulation from an aircraft structure (Document: faa-h-8083-25c.pdf, Page 485). Here are some details about the deicing procedure based on the provided documents: * **Purpose of Deicing Equipment:** Deicing equipment is designed to remove ice once it has formed, whereas anti-icing equipment is designed to prevent the formation of ice (Document: faa-h-8083-25c.pdf, Page 200). * **Location of Protection:** These systems protect areas such as the leading edge of the wing and tail surfaces, pitot and static port openings, fuel tank vents, stall warning devices, windshields, and propeller blades (Document: faa-h-8083-25c.pdf, Page 200). * **Inflatable Deicing Boots:** Inflatable deicing boots consist of a rubber sheet bonded to the leading edge of the airfoil. When ice builds up, an engine-driven pneumatic pump inflates the rubber boots. Upon inflation, the ice is cracked and should fall off the leading edge of the wing (Document: faa-h-8083-25c.pdf, Page 200). Many turboprop aircraft divert engine bleed air to the wing to inflate these boots (Document: faa-h-8083-25c.pdf, Page 200). * **Boot Operation:** Deicing boots are controlled from the flight deck by a switch and can be operated in a single cycle or allowed to cycle at automatic, timed intervals (Document: faa-h-8083-25c.pdf, Page 200). Pilots can cycle the boots as soon as an ice accumulation is observed (Document: faa-h-8083-25c.pdf, Page 200). * **Monitoring Systems:** Many deicing boot systems use an instrument system suction gauge and a pneumatic pressure gauge to indicate proper boot operation, which have range markings indicating operating limits (Document: faa-h-8083-25c.pdf, Page 200). Some systems may also include an annunciator light to indicate proper boot operation (Document: faa-h-8083-25c.pdf, Page 200). * **Maintenance:** Proper maintenance and care of the deicing boots are important for the continued operation of the system (Document: faa-h-8083-25c.pdf, Page 200). For specific operational details, pilots should consult the Airworthiness Flight Manual (AFM)/Pilot's Operating Handbook (POH) (Document: faa-h-8083-25c.pdf, Page 200). Sources: - faa-h-8083-25c.pdf (Pages 200, 485)
display figure 4-2 | [Figure 4-2 from FAA-H-8083-16B.pdf (Page 149): Figure 4-2. Construction of circling approach area.] [Figure 4-2 from 25-7D.pdf (Page 57): Figure 4-2. Accelerate-Stop Speed versus Distance] [Figure 4-2 from faa-h-8083-25c.pdf (Page 90): Figure 4-2. Standard sea level pressure.]
display figure 1-3 | [Figure 1-3 from FAA-H-8083-16B.pdf (Page 20): Figure 1-3. Excerpts from the Chart Supplement (Airport Facility Directory section) of Naples Muni, Naples, Florida.] [Figure 1-3 from faa-h-8083-25c.pdf (Page 18): Figure 1-3. First flight by the Wright brothers.]
display figure 1-6 | [Figure 1-6 from FAA-H-8083-16B.pdf (Page 23): Figure 1-6. Example of runway hot spots located at Long Beach/Daugherty Field Airport (KLGB).] [Figure 1-6 from faa-h-8083-25c.pdf (Page 19): Figure 1-6. The transcontinental airmail route ran from New York to San Francisco.]
describe oxygen check | A thorough examination of the aircraft oxygen equipment should include: * **Supply:** Checking the available supply of oxygen. * **Operational Check:** Performing an operational check of the system. * **Accessibility:** Ensuring that supplemental oxygen is readily accessible. * **Visual Inspection:** Inspecting the mask and tubing for tears, cracks, or deterioration, as well as the condition and positions of the regulator for the valve and lever. * **Components:** Checking the oxygen quantity and the location and functioning of oxygen pressure gauges, flow indicators, and connections. * **System Test:** Donning the mask and testing the system. * **Post-Use Verification:** After any oxygen use, verifying that all components and valves are shut off. Additionally, depending on the system type: * **Diluter-Demand Oxygen Systems:** These supply oxygen only when the user inhales through the mask. An automix lever allows the regulators to automatically mix cabin air and oxygen or supply 100 percent oxygen, depending on the altitude. The demand mask provides a tight seal over the face to prevent dilution with outside air and can be used safely up to 40,000 feet. * **Pressure-Demand Oxygen Systems:** These supply oxygen to the mask under pressure at cabin altitudes above 34,000 feet. Pressure-demand regulators create airtight and oxygen-tight seals and provide a positive pressure application of oxygen to the mask face piece that allows the user’s lungs to be pressurized with oxygen. For servicing oxygen systems in general, consult the specific aircraft service manual to determine the required equipment and procedures. Certain precautions must be observed, and oxygen system servicing should only be accomplished when the aircraft is located outside of the hangars. Personal cleanliness and good housekeeping are imperative when working with oxygen, and be aware that oxygen under pressure can cause spontaneous results when in contact with petroleum products. Sources: - faa-h-8083-25c.pdf (Pages 197, 198, 199)